## boq-template
Plans / BOQ - Bill of Quantities template
Workbook layout (5 sheets): Summary ¦ BOQ ¦ Take-off ¦ Assumptions & Verify ¦ Norms
BOQ sheet columns (fill every row | one row per measured element):
Item No | Description | Unit | Quantity | Wastage % | Total Qty | Formula/Source | Status
A.1 | Strip footing excavation (b = 450mm | d = 600mm) - continuous 34.2m | m3 | 9.23 | 10 | 10.15 | 34.2 x 0.45 x 0.60 | verified
A.2 | Blinding 15 MPa 50mm under footings | m3 | 1.55 | 10 | 1.71 | 34.2 x 0.45 x 0.05 +10% | assumed thickness
B.1 | 25 MPa concrete in strip footings | m3 | 9.23 | 10 | 10.15 | footing net volume | verified
B.2 | Y12 rebar in footings (2 Y12@200 both ways) | kg | 320 | 7 | 342 | area 32.5m2 x 9.85 kg/m2 | estimated from slab rule
C.1 | Standard bricks SANS 227 single-skin 220mm walls | No | 20800 | 10 | 22880 | net wall m2 x 104/m2 | verified
...
Summary sheet: Trades | Quantity | Unit | Total
Excavation & founding | 10.15 | m3
Concrete | 10.15 | m3
Reinforcing | 342 | kg
Masonry | 22880 | No
...
Take-off sheet columns:
Element | Length m | Width m | Height/Depth m | Factor | Rates (from norms) | Gross | Deductions | Net | Unit | Formula
Assumptions & Verify sheet:
Item | Assumption/Question | Verified/To verify
Norms sheet: paste relevant row from sa-estimation-norms including SANS citation used.