## Summary
MATERIALS TAKE-OFF ONLY — NOT A PRICED BOQ (§22)
No rate or price column exists in this workbook by design.
Trades | Quantity | Unit | Order Qty (incl. wastage) | Status
Excavation & founding | 9.23 | m3 | 10.16 | derived
Concrete | 8.46 | m3 | 9.31 | derived
Reinforcing | 136.66 | kg | 146 | derived
Formwork | 18.47 | m2 | 20.32 | derived
Masonry | 20800 | No | 22880 | verified
Mortar / cement / sand - see E.1 to E.4 | mixed | mixed | mixed | derived
Plaster / screed / tiling - by-schedule | ? | mixed | ? | by-schedule
Roof sheeting & rainwater goods - by-schedule | ? | mixed | ? | by-schedule
Services - all by-schedule | ? | mixed | ? | by-schedule
Siteworks - all by-schedule | ? | mixed | ? | by-schedule
Excluded (§22) | 0 | excluded | 0 | excluded

## BOQ
MATERIALS TAKE-OFF ONLY — NOT A PRICED BOQ (§22)
No rate or price column exists in this workbook by design.
Item No | Description | Unit | Quantity | Wastage % | Total Qty | Formula | Citation | Basis | Status
A.1 | Strip footing excavation (b = 450mm, d = 600mm) - continuous 34.2m | m3 | 9.23 | 10 | 10.15 | 34.2 x 0.45 x 0.60 | §9 - SANS 1200-A - Jun 2008 | net | verified
A.2 | Blinding 10 MPa lean concrete 50mm under footings | m3 | 0.77 | 10 | 0.85 | 34.2 x 0.45 x 0.05 | §2 - SANS 10160-1 - edition to confirm | net | assumed
A.3 | Backfill and compact to strip footings | m3 | 0.77 | 10 | 0.85 | A.1 net less B.1 net = 9.23 - 8.46 | §9 - SANS 10400-E - edition to confirm | net | derived
A.4 | Filling under slab (100-150mm compacted in layers) | m3 | ? | 10 | ? | plan area x 0.125 - depth not stated on drawings | §9 - SANS 10400-E - edition to confirm | plan | assumed
A.5 | Carting away surplus spoil | m3 | ? | 0 | ? | only where surplus spoil is noted on the drawings - omit if not noted | §9 - SANS 1200-A - Jun 2008 | net | by-schedule
B.1 | 25 MPa concrete in strip footings (depth 550mm over blinding) | m3 | 8.46 | 10 | 9.31 | 34.2 x 0.45 x (0.60 - 0.05) | §2 - SANS 10400-D - edition to confirm | net | derived
B.2 | 25 MPa concrete in ground slab | m3 | ? | 10 | ? | plan area x slab thickness - neither stated on drawings | §2 - SANS 10400-D - edition to confirm | net | by-schedule
B.3 | Y12 reinforcing in footings (2 Y12 @ 200 each way) | kg | 136.66 | 7 | 146 | 15.39 m2 x 10 bars/m x 0.888 kg/m (d2/162) | §3 - SANS 10400-D - edition to confirm | net | derived
B.4 | Y12 bar order - 6 m lengths including laps and offcuts | No | 28 | 0 | 28 | 146 kg / 0.888 = 164.6 lin.m / 6 m = 27.4 - round up | §3 - SANS 10400-D - edition to confirm | net | derived
B.5 | Cover spacers / chairs to footings | No | 17 | 10 | 19 | 34.2 m run / 2 m | §3 - SANS 10400-D - edition to confirm | net | derived
C.1 | Double-skin (220mm) standard facing brick walls (SANS 590) | No | 20800 | 10 | 22880 | net wall area 200 m2 x 104 bricks/m2 | §1 - SANS 590 - edition to confirm | net face | verified
C.2 | Brick lintel course (112mm) over precast and angle lintels | No | ? | 10 | ? | one extra course per lintel x 104/m2 - from the door/window schedule | §1.3 - SANS 1200-D - Jun 2008 | net face | by-schedule
D.1 | Formwork to strip footing sides (2 faces) | m2 | 18.47 | 10 | 20.32 | trench width x depth x length x 2 faces = 0.45 x 0.60 x 34.2 x 2 | §14 - SANS 1200-C - Jun 2008 | net | derived
D.2 | Formwork to footing top | m2 | 0 | 10 | 0 | omitted - strip is fully blinded | §14 - SANS 1200-C - Jun 2008 | net | derived
D.3 | Formwork to ground slab edge | m2 | ? | 10 | ? | slab perimeter x slab depth | §14 - SANS 1200-C - Jun 2008 | net | by-schedule
E.1 | Mortar 1:6 cement to sand - above DPC | m3 | 9.36 | 10 | 10.3 | 20800 bricks / 1000 x 0.45 m3 wet per 1000 | §1.2 - SANS 670 - edition to confirm | net | derived
E.2 | Cement to mortar 1:6 (50kg bags) | bags | 53.89 | 10 | 60 | 9.36 x 1.33 = 12.45 m3 dry / 7 = 1.78 m3 / 0.033 | §1.2 - SANS 670 - edition to confirm | net | derived
E.3 | Building sand to mortar 1:6 | m3 | 10.67 | 10 | 11.75 | 12.45 m3 dry x 6/7 | §1.2 - SANS 670 - edition to confirm | net | derived
E.4 | Mortar 1:4 cement to sand - below DPC / exposed | m3 | ? | 10 | ? | split of E.1 between 1:6 and 1:4 depends on the DPC line - not shown | §1.2 - SANS 670 - edition to confirm | net | assumed
F.1 | Internal plaster 1:4 at 12mm - 2 coats | m2 | ? | 10 | ? | internal wall area less openings over 1 m2 | §5 - SANS 10400-D - edition to confirm | net face | by-schedule
F.2 | External plaster 1:3 at 15mm - 2 coats | m2 | ? | 10 | ? | external wall gross face less openings over 1 m2 | §5 - SANS 10400-D - edition to confirm | gross face | by-schedule
F.3 | Cement to internal plaster 1:4 at 12mm | bags | ? | 10 | ? | area x 0.012 x 1.33 / 5 / 0.033 - round up to whole bags | §5.1 - SANS 10400-D - edition to confirm | net face | by-schedule
F.4 | Sand to internal plaster 1:4 at 12mm | m3 | ? | 10 | ? | area x 0.012 x 1.33 x 4/5 - round up to 0.5 m3 | §5.1 - SANS 10400-D - edition to confirm | net face | by-schedule
G.1 | Floor screed 1:4 at 30mm bonded | m3 | ? | 10 | ? | floor area x 0.030 - its own item, not absorbed into tiling | §6 - SANS 121 - edition to confirm | net | by-schedule
G.2 | Cement to screed 1:4 | bags | ? | 10 | ? | area x 0.030 x 1.33 / 5 / 0.033 - round up to whole bags | §6.1 - SANS 121 - edition to confirm | net | by-schedule
G.3 | Sand to screed 1:4 | m3 | ? | 10 | ? | area x 0.030 x 1.33 x 4/5 - round up to 0.5 m3 | §6.1 - SANS 121 - edition to confirm | net | by-schedule
H.1 | Floor tiles | m2 | ? | 10 | ? | floor area less openings over 1 m2 x 1/(L x W) | §7 - SANS 1544 - edition to confirm | net | by-schedule
H.2 | Tile adhesive at 4 kg/m2 | bags | ? | 10 | ? | tiled area x 4 kg - pack size to confirm | §7 - SANS 1544 - edition to confirm | net | by-schedule
H.3 | Tile grout at 0.8 kg/m2 | bags | ? | 10 | ? | tiled area x 0.8 kg - 2-3 kg for 20mm joints | §7 - SANS 1544 - edition to confirm | net | by-schedule
I.1 | DPM under slab (0.15mm LDPE) | m2 | ? | 10 | ? | slab area x 1.10 laps | §8 - SANS 10400-E - edition to confirm | plan | by-schedule
I.2 | Sand blinding 50mm compacted under DPM | m3 | ? | 10 | ? | slab area x 0.05 - SEPARATE item, not absorbed into I.1 | §8 - SANS 10400-E - edition to confirm | net | by-schedule
I.3 | DPC strip 300mm wide at 150mm above finished ground | lin. m | ? | 10 | ? | full wall length | §8 - SANS 10400-E - edition to confirm | net | by-schedule
I.4 | DPC to openings and cavity trays | No | ? | 10 | ? | 1 tray per opening - from the door/window schedule | §8 - SANS 10400-E - edition to confirm | net | by-schedule
J.1 | IBR roof sheeting 0.5mm | m2 | ? | 10 | ? | roof plan area x pitch factor (1/cos) x 1.10 | §4 - SANS 1200-H - Jun 2008 | slope | by-schedule
J.2 | IBR sheeting - sheet order | No | ? | 0 | ? | J.1 order qty / 0.686 effective cover - round up | §4 - SANS 10400-H - edition to confirm | slope | by-schedule
J.3 | Ridge capping | lin. m | ? | 10 | ? | ridge length + 10% laps | §4.1 - SANS 1200-H - Jun 2008 | developed girth | by-schedule
J.4 | Flashings to walls / chimney / vents | lin. m | ? | 10 | ? | girth developed; parapets = 2 x length | §4.1 - SANS 1200-H - Jun 2008 | developed girth | by-schedule
K.1 | Roof sheeting fasteners - Tek 65/90mm + bonded washer | No | ? | 0 | ? | 3 per sheet per purlin; purlin spacing 1200mm max | §4 - SANS 10400-H - edition to confirm | slope | by-schedule
K.2 | Roof purlins 76 x 76 at 1200mm c/c | lin. m | ? | 10 | ? | 0.83 lin.m per m2 of SLOPE area (§13.1 cross-check) | §15 - SANS 10400-H - edition to confirm | slope | by-schedule
K.3 | Roof trusses | No | ? | 10 | ? | counted from the plan / truss schedule - never from roof area | §15 - SANS 10400-H - edition to confirm | plan | by-schedule
L.1 | Gutters 100mm half-round PVC | lin. m | ? | 10 | ? | plan eave length + 10% corners and joints | §17 - SANS 1200-H - Jun 2008 | plan | by-schedule
L.2 | Downpipes 50mm round PVC | lin. m | ? | 10 | ? | roof plan area / 50 - VERTICAL drop only | §17 - SANS 1200-H - Jun 2008 | net | by-schedule
L.3 | Hopper heads / shoes / splash blocks | No | ? | 0 | ? | 1 per downpipe each | §17 - SANS 1200-H - edition to confirm | net | by-schedule
M.1 | Internal door leaves 813 x 2032mm | No | ? | 0 | ? | from the door schedule - never off plan geometry | §10 - SANS 1200-J - Jun 2008 | net | by-schedule
M.2 | Precast concrete lintels - next stock length up | No | ? | 0 | ? | clear opening + 150mm each side; stock 900-2400mm | §10 - SANS 1200-J - Jun 2008 | net | by-schedule
M.3 | Door and window frames | lin. m | ? | 0 | ? | opening perimeter + 2 x 60mm lining per reveal | §20 - SANS 1200-J - Jun 2008 | net | by-schedule
M.4 | Ironmongery sets | No | ? | 0 | ? | 1 set per door leaf; state what a set comprises | §20 - SANS 1200-J - Jun 2008 | net | by-client-spec
N.1 | Roof insulation - plan area | m2 | ? | 0 | ? | PLAN area at the stated thickness grade - R-value stated | §19 - SANS 10400-XA - edition to confirm | plan | by-client-spec
N.2 | Wall insulation - gross face | m2 | ? | 0 | ? | gross face area before openings | §19 - SANS 10400-XA - edition to confirm | gross face | by-client-spec
P.1 | Water pipe trench excavation | m3 | ? | 0 | ? | length x (pipe dia + 300mm) x depth | §16 - SANS 1200-P - Jun 2008 | net | by-schedule
P.2 | Soil / waste pipe lengths | lin. m | ? | 5 | ? | centreline run + 5% for fittings and joints | §16 - SANS 1200-Q - Jun 2008 | net | by-schedule
P.3 | Pipe bedding 75mm compacted sand | m3 | ? | 10 | ? | separate item - not absorbed into the trench | §16 - SANS 1200-Q - Jun 2008 | net | by-schedule
P.4 | Trench backfill and compact | m3 | ? | 10 | ? | trench volume less pipe and bedding | §16 - SANS 1200-Q - Jun 2008 | net | by-schedule
P.5 | Sanitary ware / fittings / valves | No | ? | 0 | ? | NOT measurable from an architectural plan alone | §12 - SANS 10400-FA - edition to confirm | n/a | by-schedule
P.6 | Electrical outlets / switches / lighting | No | ? | 0 | ? | NOT measurable from an architectural plan alone | §12 - SANS 10400-FH - edition to confirm | n/a | by-schedule
Q.1 | Paving | m2 | ? | 10 | ? | plan area + 10% - confirm supply vs install scope | §21 - edition to confirm | plan | by-schedule
Q.2 | Kerbing | lin. m | ? | 0 | ? | edge length per profile | §21 - edition to confirm | net | by-schedule
Q.3 | Fencing - palisade | lin. m | ? | 0 | ? | posts at 1.8m c/c -> No. = lin.m / 1.8 + 1 | §21 - edition to confirm | net | by-schedule
Q.4 | Topsoil stripping | m3 | ? | 0 | ? | area x 50-100mm stripping depth | §21 - edition to confirm | plan | by-schedule
X.1 | Labour and setting-out | excluded | 0 | 0 | 0 | excluded from scope - §22.1 | §22 | n/a | excluded
X.2 | Plant / scaffolding / access equipment | excluded | 0 | 0 | 0 | excluded from scope - §22.2 | §22 | n/a | excluded
X.3 | Contractor margin / prelims / overheads | excluded | 0 | 0 | 0 | excluded from scope - §22.3 | §22 | n/a | excluded
X.4 | VAT and any tax | excluded | 0 | 0 | 0 | excluded from scope - §22.4 | §22 | n/a | excluded
X.5 | Provisional sums / prime cost items | excluded | 0 | 0 | 0 | excluded from scope - §22.5 | §22 | n/a | excluded
X.6 | Loading / carting away / disposal | excluded | 0 | 0 | 0 | excluded from scope - §22.6 | §22 | n/a | excluded
X.7 | Protection / cleaning / making good | excluded | 0 | 0 | 0 | excluded from scope - §22.7 | §22 | n/a | excluded
X.8 | Survey / geotechnical / soil classification | excluded | 0 | 0 | 0 | excluded from scope - §22.8 | §22 | n/a | excluded
X.9 | Structural engineering and shoring design | excluded | 0 | 0 | 0 | excluded from scope - §22.9 | §22 | n/a | excluded
X.10 | Building regs / NHBRC submission fees | excluded | 0 | 0 | 0 | excluded from scope - §22.10 | §22 | n/a | excluded
X.11 | Escalation / price fluctuations / currency | excluded | 0 | 0 | 0 | excluded from scope - §22.11 | §22 | n/a | excluded
X.12 | Any by-schedule or by-client-spec item with no schedule | excluded | 0 | 0 | 0 | excluded from scope - §22.12 | §22 | n/a | excluded

## Take-off
MATERIALS TAKE-OFF ONLY — NOT A PRICED BOQ (§22)
No rate or price column exists in this workbook by design.
Element | Length m | Width m | Height/Depth m | Pitch factor | Bulking factor | Rates (from norms) | Gross | Deductions | Net | Unit | Formula | Rounding / Order Qty
Example - strip footing excavation | 34.2 | 0.45 | 0.6 | 1 | 1 | §9 | 9.23 | 0 | 9.23 | m3 | 34.2 x 0.45 x 0.60 | 9.23 m3
Example - strip footing concrete | 34.2 | 0.45 | 0.55 | 1 | 1 | §2 | 8.46 | 0 | 8.46 | m3 | 34.2 x 0.45 x (0.60 - 0.05 blinding) | 8.46 m3
Example - footing reinforcement | 34.2 | 0.45 |  | 1 | 1 | §3 - Y12 = 0.888 kg/m | 15.39 | 0 | 15.39 | m2 | area x 10 bars/m @ 200 c/c | 136.66 kg -> 28 No. 6m bars
Example - brickwork wall area - carried from the original draft; wall length/height NOT re-derived | ? | ? | 2.4 | 1 | 1 | §1 - 104 bricks/m2 | 200 | 0 | 200 | m2 | gross less openings in FULL - no threshold (§1.3) | 20800 No. -> 22880 No. incl. 10%
Example - mortar wet to dry | 20800 |  |  | 1 | 1.33 | §1.1 - 0.45 m3 per 1000 bricks | 9.36 | 0 | 9.36 | m3 | 20800 / 1000 x 0.45 wet then x 1.33 = 12.45 m3 dry | 10.30 m3 wet order

## Assumptions & Verify
MATERIALS TAKE-OFF ONLY — NOT A PRICED BOQ (§22)
No rate or price column exists in this workbook by design.
Item | Assumption/Question | Verified/To verify
A.2 | Blinding taken as 10 MPa lean concrete (§2 table) not the 15 MPa originally drafted | To verify
A.2 | Blinding thickness 50mm - not dimensioned on the drawings | To verify
A.2 | Depth to founding 600mm - §9 states this must come from the foundation notes and is never assumed | To verify - question for the engineer
A.3 | Backfill = excavation less footing concrete (§9 default deduction convention) | To verify
A.4 | Slab filling depth 100-150mm not stated - 125mm used as the mid-point | To verify
A.5 | Surplus spoil not noted - carting away omitted rather than guessed | To verify
B.1 | 25 MPa per §2 for reinforced elements - strength not read from drawings | To verify
B.3 | Reinforcement 136.66 kg is BELOW the §3 sanity band for footings (20-40 kg/m3 = 169-338 kg) | To verify - refer to the engineer
B.3 | Bar schedule not supplied - 2 Y12 @ 200 each way carried from the drafted description | To verify
B.5 | Cover spacers at 1 per 2 m of footing run | To verify
C.1 | 220mm is double-skin not single-skin - description corrected; 104 bricks/m2 rate per §1 stands | Verified
C.1 | Net wall area 200 m2 is carried from the original draft. A 34.2 m footing run at 2.40 m high gives only 82 m2 gross, so the 200 m2 implies a larger/different building. Area NOT re-derived - re-measure from the plan | To verify
C.1 | Rate source SANS 590 edition is "to confirm" (§0.1) so this row carries a citation-gate assumption | To verify
C.2 | Lintel course 112mm - count depends on the door/window schedule | To verify
D.1 | Formwork = contact area per §14; footing top omitted as fully blinded | Verified
E.1 | Mortar 0.45 m3 per 1000 bricks per §1.1 - supersedes the legacy 0.37 m3 figure | Verified
E.1 | Mortar derived from the NET brick count with wastage applied once to E.1-E.3 - not stacked on the brick wastage | Verified
E.2 | Cement = dry mortar / (1 + r) then / 0.033; no bulking factor on cement (§13 rule 11) | Verified
E.4 | Split of mortar between 1:6 above DPC and 1:4 below DPC unknown - DPC line not shown. Quantity left as ? rather than guessed | To verify
All | Every row citing a standard marked "edition to confirm" in §0.1 carries a citation-gate assumption | To verify
All | Every "?" quantity is a dimension that is absent or unreadable - none were filled by guess (§13 rule 2) | To verify
All | All MEP and siteworks rows are by-schedule - never omitted, never a count invented (§12) | To verify
Note on A4: [Threaded comment] Your version of Excel allows you to read this threaded comment; however, any edits to it will get removed if the file is opened in a newer version of Excel. Learn more: https://go.microsoft.com/fwlink/?linkid=870924 Comment: Legend: Section — One of: verify ¦ assumed-norm ¦ exclusion

## Norms
MATERIALS TAKE-OFF ONLY — NOT A PRICED BOQ (§22)
No rate or price column exists in this workbook by design.
Norm § | Value used | SANS citation | Edition | Status
§0.1 | 50kg cement bag = 0.033 m3 loose; mortar wet-to-dry x1.33 applied once; bar mass = d2/162 kg/m | SANS 1200-A | 2008-06-01 | verified
§0.2 | Roof pitch factor = 1/cos(pitch); 1.004 at 5deg rising to 1.305 at 40deg; lowest pitch per plane | SANS 1200-H | 2008-06-01 | verified
§0.2 | Wastage - concrete 10% / brickwork 10% / mortar-plaster-screed 10% / rebar 7% / mesh 10% / sheeting 10% / timber 10% / tiles 10% / sand blinding 10% | SANS 1200-A | 2008-06-01 | verified
§0.2 | Rounding - counts UP to whole units; volumes and areas to 2 dp; round once at the end | SANS 1200-A | 2008-06-01 | verified
§0.2 | Minimum order - cement by whole tonnes (20 bags); sand by 0.5 m3; mesh by whole sheets; rebar by whole 6m/12m bars; tiles by whole boxes | SANS 1200-A | 2008-06-01 | verified
§1 | Standard facing brick 222 x 106 x 73 work size with 10mm joints; double-skin 220mm = 104 bricks/m2; single-skin 110mm = 52 bricks/m2 | SANS 590 | edition to confirm | assumed
§1.1 | Mortar 0.45 m3 per 1000 standard bricks (bed joint + 2 head joints + frog infill) | SANS 1200-D | 2008-06-01 | verified
§1.2 | Per 1000 bricks dry mortar 0.60 m3; 1:6 = 3 bags + 0.51 m3 sand; 1:4 = 4 bags + 0.48 m3 sand | SANS 670 | edition to confirm | assumed
§1.3 | Brickwork deducted in FULL - no threshold; openings below 0.1 m2 need not be deducted | SANS 1200-D | 2008-06-01 | verified
§1.3 | One extra lintel course (112mm) over every precast or steel angle lintel | SANS 1200-D | 2008-06-01 | verified
§2 | 10 MPa lean/blinding = 4 bags + 0.80 + 0.80; 15 MPa = 5.5 bags + 0.75 + 0.75; 25 MPa = 7 bags + 0.70 + 0.70; 30 MPa = 10 bags + 0.65 + 0.65 | SANS 10160-1 / -3 | edition to confirm | assumed
§2 | Cube strengths per SANS 10160 and SANS 10400-D - do not convert to cylinder values | SANS 10400-D | edition to confirm | assumed
§2 | Mix selection follows the strength noted on the drawings; record any substitution in the Verify block | SANS 10400-D | edition to confirm | assumed
§3 | Y12 = 0.888 kg/m; order whole 6m/12m bars; Y lap = 40 x dia = 480mm | SANS 10400-D | edition to confirm | assumed
§3 | Sanity band - footings 20-40 kg/m3; slabs 60-110 kg/m3; beams and columns 80-150 kg/m3 | SANS 10400-D | edition to confirm | assumed
§3 | Cover to reinforcement - footing or slab to earth 50mm | SANS 10400-D | edition to confirm | assumed
§4 | IBR effective cover 686mm; slope area = plan area x pitch factor; add 10% for laps and offcuts | SANS 1200-H | 2008-06-01 | verified
§4.1 | Sheeting measured separately from ridge capping / flashings / gutters / downpipes / insulation | SANS 1200-H | 2008-06-01 | verified
§5 | Plaster - internal 10-12mm; external 15-20mm; 2 coats wherever the total exceeds 15mm | SANS 10400-D | edition to confirm | assumed
§5 | Plaster deducted for openings over 1 m2 only - a DIFFERENT rule from the §1.3 masonry full deduction | SANS 1200-E | 2008-06-01 | verified
§5.1 | Per 100 m2 at 15mm - 1:3 = 16 bags + 1.50 m3 sand; 1:4 = 13 bags + 1.60 m3 sand (supersedes 14 bags + 2.25 m3) | SANS 10400-D | edition to confirm | assumed
§6 | Screed - bonded 25-30mm; site mix 1:4 = 8 bags + 1.06 m3 sand per m3 | SANS 121 | edition to confirm | assumed
§6 | Screed under a finish is measured as its own item - never absorbed into the tiling item | SANS 1200-F | 2008-06-01 | verified
§7 | Tile pieces/m2 = 1/(L x W); adhesive 4 kg/m2 floor and 3 kg/m2 wall; grout 0.8 kg/m2 | SANS 1544 | edition to confirm | assumed
§8 | Sand blinding 50mm under a DPM is a SEPARATE item; vertical DPC continues under and behind wall sills | SANS 10400-E | edition to confirm | assumed
§9 | Excavate / dispose of surplus / backfill and compact each measured as their own item | SANS 1200-A | 2008-06-01 | verified
§9 | Depth to founding is never assumed - take from the foundation notes or state an assumption | SANS 10400-E | edition to confirm | assumed
§10 | Precast lintel required length = clear opening + 150mm each side; order the next stock length up | SANS 1200-J | 2008-06-01 | verified
§10 | The lintel course is brickwork and the lintel itself is a separate item - never both | SANS 1200-J | 2008-06-01 | verified
§11 | Paint is measured on the plastered area, not the structural area | SANS 10400-P | edition to confirm | assumed
§12 | MEP is not measurable from an architectural plan - mark by-schedule, never omit, never invent | SANS 10400-FA-FH | edition to confirm | assumed
§13.1 | Self-check volume chain - footing = excavation less backfill +/- formwork voids; tolerance +/- 3% | SANS 1200-A | 2008-06-01 | verified
§14 | Formwork is measured in m2 of CONTACT area, itemized per element type; timber +10% | SANS 1200-C | 2008-06-01 | verified
§15 | Purlin lin.m = 0.83 per m2 of SLOPE area at 1200mm c/c; trusses counted from the plan | SANS 1200-H | 2008-06-01 | verified
§16 | Trench = length x (pipe dia + 300mm) x depth; 75mm sand bedding is a separate item | SANS 1200-P / -Q | 2008-06-01 | verified
§17 | Downpipe lin.m = roof PLAN area / 50; gutter = plan eave length + 10%; separate from the sheeting | SANS 1200-H | 2008-06-01 | verified
§19 | Roof insulation on PLAN area, never on slope area; thickness is a compliance calculation not a take-off | SANS 10400-X / -XA | edition to confirm | assumed
§22 | Materials only - the 12 exclusions are listed in the Output sheet | §22 | 2026-10-01 | verified
§23 | Output contract - workbook layout and the six-value status vocabulary | §23 | 2026-10-01 | verified

## Output
MATERIALS TAKE-OFF ONLY — NOT A PRICED BOQ (§22)
No rate or price column exists in this workbook by design.
=========================================================
BLOCK 1 - VERIFY BEFORE ORDERING
=========================================================
Everything unresolved on the Assumptions & Verify sheet, plus:
- Depth to founding 600mm - no foundation note supplied. §9: a question for the engineer,
not an estimate. Nothing below founding level should be ordered until this is answered.
- Footing reinforcement is below the §3 sanity band - engineer to confirm the bar schedule.
- The DPC line is not shown, so the 1:6 / 1:4 mortar split cannot be quantified.
- The 200 m2 net wall area behind C.1 was carried from the original draft and does not
reconcile with a 34.2 m footing run. Re-measure the wall area before ordering bricks - the
mortar, cement and sand rows E.1 to E.3 all scale directly off it.
- SANS 590, 10160-1, 10400-D, 670, 121 and 1544 editions are all "to confirm" in the §0.1
register. Under the citation gate every rate drawn from them is an assumption.
- No MEP or siteworks drawing supplied - all such rows stand at by-schedule.
=========================================================
BLOCK 2 - ASSUMED NORMS USED
=========================================================
- §0.2 wastage defaults used where the drawings state none: concrete 10%, brickwork 10%,
mortar 10%, rebar 7%, formwork timber 10%, sand blinding 10%.
- §0.2 rounding and minimum-order increments applied - whole bars, whole bags, 0.5 m3 sand.
- §2 default mix selection: 25 MPa for reinforced elements and 10 MPa for blinding, no
strength being noted on the drawings. Both substitutions recorded per §2.
- §3 default 50mm cover to footing reinforcement; spacers at 1 per 2 m of run.
- §9 default deduction convention: excavate to the formation level shown, backfill =
excavation less footing concrete.
- §1.1 mortar 0.45 m3/1000 bricks and §5.1 plaster bag rates were used as derived. The
superseded 0.37 m3 mortar and 14-bag plaster figures were not used anywhere.
=========================================================
BLOCK 3 - ITEMS EXCLUDED FROM SCOPE (§22)
=========================================================
1. Labour and setting-out.
2. Plant, scaffolding and access equipment.
3. Contractor's margin, preliminaries and overheads.
4. VAT and any tax.
5. Provisional sums, prime cost items and allowances.
6. Loading, carting away and disposal of surplus spoil or debris.
7. Protection of the works, cleaning and making good.
8. Survey, geotechnical investigation and soil classification.
9. Structural engineering design and shoring design.
10. Building regulations / NHBRC submission fees.
11. Escalation, price fluctuations and currency movements.
12. Any item marked by-schedule or by-client-spec without a schedule supplied.
=========================================================
This workbook is a MATERIALS TAKE-OFF. It is not a priced BOQ and must not be
submitted or read as one. There is no rate or price column anywhere in this
workbook by design - the norms are materials-only (§22).